## Sheet1
Use this calculator to perform amelioration prior to fermentation
Brix of must | 25.5
Desired brix | 24
Gallonage of must | 100
Percent amelioration required | 6.25%
Gallons of H20 Required | 6.25
Use these calculators to perform amelioration during fermentation
True alcohol[%V/V]=Apparent Alc [%V/V] X [1-(Brix X .008333) |  |  |  | T-21 | Projected alcohol | 16.3
Ebulliometer correction for sweet must |  |  |  |  | Gallons of Wine | 921
Apparent alcohol | 22.5 |  |  |  | Desired Final Alcohol | 14.8
Brix | 11
True Alcohol | 20.4376 |  |  |  | % Amelioration | 10.14%
[5 empty] | Gallons of Water Required | 93.3446
Find conversion ratio from previous fermentation |  |  |  | Calculate projected final alcohol
Starting brix | 24 |  |  | Current Brix | 20.5
Brix at time of alc measurement | 1 |  |  | Expected final brix | -1
Measured alc | 13 |  |  | Measured alc | 2.3
Ebulliometer correction for sweet must | 12.8917 |  |  | Ebulliometer correction for sweet must | 1.9071
Conversion ratio | 0.56051 |  |  | Conversion ratio | 0.56
|  |  |  | Projected final alcohol | 13.9471
T-5 03SY3 LAW | Projected alcohol | 15.3 |  | T-17 Bowman | Projected alcohol | 15.5
| Gallons of Wine | 950 |  |  | Gallons of Wine | 5000
| Desired Final Alcohol | 14.8 |  |  | Desired Final Alcohol | 14.8
| % Amelioration | 3.378% |  |  | % Amelioration | 4.73%
| Gallons of Water Required | 32.0946 |  |  | Gallons of Water Required | 236.4865
T-19 Bowman | Projected alcohol | 14.44 |  | t-21 Wild Bunch | Projected alcohol | 15.58
| Gallons of Wine | 1530 |  |  | Gallons of Wine | 840
| Desired Final Alcohol | 13.9 |  |  | Desired Final Alcohol | 14.4
| % Amelioration | 3.885% |  |  | % Amelioration | 8.194%
| Gallons of Water Required | 59.4388 |  |  | Gallons of Water Required | 68.8333
03 Steinberg Barbera
Brix of must | 29 |  | Percent amelioration required |  |  |  | 18.37%
Desired brix | 24.5 |  | Gallons of H20 Required |  |  |  | 60.6122
Gallonage of must | 330
03 Nelson
Brix of must | 26 |  | Percent amelioration required |  |  |  | 6.122%
Desired brix | 24.5 |  | Gallons of H20 Required |  |  |  | 126.2449
Gallonage of must | 2062